## Sheet1
Poultry Agronomic Calculator (for land application)
Phosphate (P2O5) Calculation: |  |  | Total lbs P2O5 (from litter) |  |  | x | 0.9 |  | = | 0 | Available P2O5
|  | 200 | Total P2O5 Budget (lbs per Acre) |  | Total lbs P2O5 (from soil) | / |  | 0 |  | = | #DIV/0! | tons per acre
Nitrate (NO3) Calculation: |  |  | Total lbs NO3 (from litter) |  |  | x | 0.5 |  | = | 0 | Available NO3
|  |  | Total NO3 Budget (lbs per Acre) | - | Total lbs NO3 (from soil) | / |  | 0 |  | = | #DIV/0! | tons per acre
----------------------WHICHEVER IS YELLOW IS YOUR AGRONOMIC LIMIT (FOR LAND APPLICATION)----------------------
These rates only pertain to nutrient levels. At any time your slopes or depth of soils fall into very high or severe levels, you must be following your Nutrient Management Plan.
This tool is not to determine level of severity for slopes or depth of soils.
*Calculator is set to surface applications only*
To calculate available phosphorus
1. Enter the total lbs of phosphate from the animal waste (litter) lab analysis in cell C2.
2. Enter the total lbs of phosphate from the soil lab analysis in cell H3. (IF at any time H3 turns RED, you must contact a consultant.)
3. The tons per acre you are allowed to land apply shows in cell P3. This is the total lbs P2O5 multiplied by 0.9 then using this number divides into your total budget.
(The Total P2O5 Budget auto-calculates to 200 or 100 based on Total lbs P2O5 from the soil lab analysis.)
To calculate available nitrogen
1. Enter the total lbs of nitrate from the animal waste (litter) lab analysis in cell C4.
2. Enter the nitrate budget for the crop in cell C5.
3. Enter the total lbs of nitrate from the soil lab analysis in cell H5.
4. The tons per acre you are allowed to apply shows in cell P5. This is the total lbs NO3 multiplied by 0.5 then using this number divides into your total budget minus the soil NO3.